## LED
Reg Name | Offset Address | Type | Fields | Size | Default Value | Description
LED CTRL | 0x0000 | RW | Reserved | [31:6] | 0 | Padding to complete 32 bits
|  |  | Led select | [5:4] | 0 | Selects the active LED 2
|  |  | LED16 on/off | [3] | 0 | Enable control for LED 16 3
|  |  | LED17 on/off | [2] | 0 | Enable control for LED 17 4
|  |  | LED16 CIE | [1] | 0 | CIE Color correction enable for LED 16
|  |  | LED17 CIE | [0] | 0 | CIE Color correction enable for LED 17
LED Pattern | 0x0004 | RW | Reserved | [31:2] | 0 | Padding to complete 32 bits
|  | RW | Led Pattern Sellect | [1:0] | 0 | static (00), Breath (01), Rainbow (10)

## Sheet1
Module RGF | Base Addr | Reg Name | Offset Address | Type | Fields | Size | Default Value | Description
SEQ | 0x04 | IMG STATUS | 0x0000 | RW | Reserved | [31:21] | 0 | padding to zero
[5 empty] | img_ready | [20] | 0 | str trans the img with Tx
[5 empty] | img_width | [19:10] | 256 | this field is constant val
[5 empty] | img_height | [9:0] | 256 | this field is constant val
|  | IMG TX MONITOR | 0x0004 | R | Reserved | [31:22] | 0 | padding to zero
[5 empty] | img_trans_err | [21] | 0 | trans err
[5 empty] | img_trans_complition | [20] | 0 | img trans done
[5 empty] | col_cnt | [19:10] | 0 | col index
[5 empty] | row_cnt | [9:0] | 0 | row index
|  | IMG CTRL | 0x0008 | W | Reserved | [31:1] | 0 | padding to zero
[5 empty] | img_read | [0] | 0 | strting the img trans
UART | 0x03 | RX_CNT | 0x0000 | R | Rx_bytes_cnt | [31:0] | 0 | Rx bytes recived counter
|  | TX_CNT | 0x0004 | R | Tx_bytes_cnt | [31:0] | 0 | Tx bytes recived counter
FIFO | 0x06 | FIFO CTRL | 0x0000 | RW | Reserved | [31:2] | 0 | padding to zero
[5 empty] | af_mod | [1] | 0 | 3/4 from full fifo (0) , 7/8 from full fifo (1)
[5 empty] | ae_mod | [0] | 0 | 1/4 from full fifo (0) , 1/8 from full fifo (1)
|  | Reg Name | Offset Address | Type | Fields | Size | Default Value | Description
|  | FIFO CTRL | 0x0000 | RW | Reserved | [31:2] | 0 | padding to zero
[5 empty] | af_mod | [1] | 0 | 3/4 from full fifo (0) , 7/8 from full fifo (1)
[5 empty] | ae_mod | [0] | 0 | 1/4 from full fifo (0) , 1/8 from full fifo (1)

## PWM
Reg Name | Offset Address | Type | Fields | Size | Default Value | Description
PWM CFG | 0x0000 | RW | Sleep time | [31:16] | 0 | counter pwm is low
|  |  | Time slots | [15:0] | 0 | counter pwm is high
RED LUT | 0x0004 | RW | Reserved | [31:10] | 0 | min 10Hz max 5KHz
|  |  | Output freq | [2:1] | 0 | 00 - x1, 01-x2, 10-x4, 11-x8
|  |  | Magnitude | [0] | 0
GREEN LUT | 0x0008 | RW | Reserved | [31:10] | 0 | min 10Hz max 5KHz
|  |  | Output freq | [2:1] | 0 | 00 - x1, 01-x2, 10-x4, 11-x8
|  |  | Magnitude | [0] | 0
BLUE LUT | 0x000C | RW | Reserved | [31:10] | 0 | min 10Hz max 5KHz
|  |  | Output freq | [2:1] | 0 | 00 - x1, 01-x2, 10-x4, 11-x8
|  |  | Magnitude | [0] | 0

## UART
Reg Name | Offset Address | Type | Fields | Size | Default Value | Description
RX_CNT | 0x0000 | R | Rx_bytes_cnt | [31:0] | 0 | Rx bytes recived counter
TX_CNT | 0x0004 | R | Tx_bytes_cnt | [31:0] | 0 | Tx bytes recived counter

## MSG
Reg Name | Offset Address | Type | Fields | Size | Default Value | Description
COLOR_CNT | 0x0000 | R | color_msg_cnt | [31:0] | 0 | valid color msg recived counter
CFG_CNT | 0x0004 | R | cfg_msg_cnt | [31:0] | 0 | valid cfg msg recived counter

## IMG
Reg Name | Offset Address | Type | Fields | Size | Default Value | Description
IMG STATUS | 0x0000 | RW | Reserved | [31:21] | 0 | padding to zero
|  |  | img_ready | [20] | 0 | str trans the img with Tx
|  |  | img_width | [19:10] | 256
|  |  | img_height | [9:0] | 256
IMG TX MONITOR | 0x0004 | R | Reserved | [31:22] | 0 | padding to zero
|  |  | img_trans_err | [21] | 0 | trans err
|  |  | img_trans_complition | [20] | 0 | img trans done
|  |  | col_cnt | [19:10] | 0 | col index
|  |  | row_cnt | [9:0] | 0 | row index
IMG CTRL | 0x0008 | W | Reserved | [31:1] | 0 | padding to zero
|  |  | img_read | [0] | 0 | strting the img trans

## FIFO
Reg Name | Offset Address | Type | Fields | Size | Default Value | Description
FIFO CTRL | 0x0000 | RW | Reserved | [31:2] | 0 | padding to zero
|  |  | af_mod | [1] | 0 | 3/4 from full fifo (0) , 7/8 from full fifo (1)
|  |  | ae_mod | [0] | 0 | 1/4 from full fifo (0) , 1/8 from full fifo (1)

## SYS
Reg Name | Offset Address | Type | Fields | Size | Default Value | Description
SYS_CFG | 0x0000 | W | Reserved | [31:2] | 0 | padding zero to 32 bit
|  |  | sys_en | [1] | 0 | system enable signal
|  |  | rst_n | [0] | 0 | SW reset signal